## Bill of Materials-OpenRing_Debu
Manufacturer | Manufacturer Part Number | Designator | Quantity | Value | Comment | Description | Supplier 1 | Supplier Part Number 1
Molex | 504754-1100 | P80 | 1 |  | 504754-1100 | Conn FFC/FPC Connector SKT 11 POS 0.3mm Solder RA SMD Easy-On™ T/R | Mouser | 538-504754-1100
AMP - TE CONNECTIVITY | 5103308-5 | JLINK80A, JLINK80B | 2 |  | 5103308-5 | Header; Pin; Vertical; Copper Alloy; Thermoplastic; 20; 0.100 x 0.100 in.; 1 A | Digi-Key | A33165-ND
Molex | 0150310411 | CABLE | 1 |  | 0150310411 | 0.30mm Pitch Premo-Flex FPC Jumper with Notches, Same Side Contacts (Type A), 102.00mm Cable Length, Gold (Au) Plating, 11 Circuits | Mouser | 538-15031-0411
Omron Electronics Inc-EMC Div | B3U-1000P | RST80A, RST80B | 2 |  | B3U-1000P | SWITCH TACTILE SPST-NO 0.05A 12V | Digi-Key | SW1020DKR-ND
Murata | BLM15AG601SN1D | FB80 | 1 |  | BLM15AG601SN1D | FERRITE BEAD 600 OHM 0402 1LN | Digi-Key | 490-1006-1-ND
Samsung | CL10A475KP8NNNC | C82, C83 | 2 |  | 4.7uF | Cap Ceramic 4.7uF 10V X5R 10% Pad SMD 0603 85C T/R | Digi-Key | 1276-1044-1-ND
JAE Electronics | DX07S024JJ3R1300 | USB80 | 1 |  | DX07S024JJ3R1300 | Cut Tape - Usb Type C Receptacle Mid Mnt Dual R | Mouser | 656-DX07S024JJ3R1300
Panasonic Electronic Components | ERJ-2RKF1000X | R82, R83 | 2 | 100 R | 100 R | RES SMD 100 OHM 1% 1/10W 0402 | Digi-Key | P100LDKR-ND
Panasonic Electronic Components | ERJ-2RKF1002X | R80A, R80B, R81A, R81B | 4 | 10 k | 10 k | RES SMD 10K OHM 1% 1/10W 0402 | Digi-Key | P10.0KLDKR-ND
Panasonic | ERJ-2RKF5101X | R84, R85 | 2 | 5.1 k | 5.1 k | RES SMD 5.1K OHM 1% 1/10W 0402 | Mouser | 667-ERJ-2RKF5101X
FTDI, Future Technology Devices International Ltd | FT232RL-REEL | U80 | 1 |  | FT232RL | IC USB FS SERIAL UART 28-SSOP | Digikey | 768-1007-6-ND
Murata Electronics | GRM155R61C104KA88D | C80, C81, C84 | 3 | 0.1 uF | 0.1 uF | CAP CER 0.1UF 16V X5R 0402 | Mouser | 81-GRM155R61C104KA8D
Vishay Lite-On | LTST-C155KGJRKT | D80 | 1 |  | LTST-C155KGJRKT | LED GREEN/RED CLEAR CHIP SMD | Digi-Key | 160-1409-1-ND
Samtec | SSQ-106-23-F-S | SWD80A, SWD80B | 2 |  | SSQ-106-23-F-S | Headers & Wire Housings Tiger Buy Socket Strip with Square Tails, 0.100 Pitch | Digikey | SSQ-106-23-F-S-ND