## Bill of Materials-OpenRing_Pane
Manufacturer | Manufacturer Part Number | Designator | Quantity | Value | Comment | Description | Supplier 1 | Supplier Part Number 1
Murata Electronics | GRM155R61C104KA88D | C60 | 1 | 0.1 uF | 0.1 uF | CAP CER 0.1UF 16V X5R 0402 | Mouser | 81-GRM155R61C104KA8D
Murata Electronics North America | GRM155R61A474KE15D | C42 | 1 | 0.47 uF | 0.47 uF | CAP CER 0.47UF 10V X5R 0402 | Digi-Key | 490-3264-6-ND
Murata Electronics North America | GRM155R61A474KE15D | C70 | 1 | 0.47 uF | 0.47 uF | CAP CER 0.47UF 10V X5R 0402 | Digi-Key | 490-3264-6-ND
Murata Electronics North America | GRM155R61A105KE15D | C41 | 1 | 1 uF | 1 uF | CAP CER 1UF 10V X5R 0402 | Digi-Key | 490-3890-6-ND
Panasonic Electronic Components | ERJ-2RKF1501X | R50 | 1 | 1.5 k | 1.5 k | RES SMD 1.5K OHM 1% 1/10W 0402 | Digi-Key | P1.50KLDKR-ND
Panasonic Electronic Components | ERJ-2RKF1501X | R70, R71, R72 | 3 | 1.5 k | 1.5 k | RES SMD 1.5K OHM 1% 1/10W 0402 | Digi-Key | P1.50KLDKR-ND
Samsung | CL05A106MP5NUNC | C51, C52 | 2 | 10uF | 10uF | Multilayer Ceramic Capacitor, 10 uF, 10 V, ± 20%, X5R, 0402 [1005 Metric] | Mouser | 187-CL05A106MP5NUNC
Murata | GRM155R61A475MEAAD | C40, C43, C44 | 3 | 4.7uF | 4.7uF | Multilayer Ceramic Capacitor, 4.7 uF, 10 V, ± 20%, X5R, 0402 [1005 Metric] | Mouser | 81-GRM155R61A475MEAD
Murata | GRM155R61A475MEAAD | C50, C53, C54 | 3 | 4.7uF | 4.7uF | Multilayer Ceramic Capacitor, 4.7 uF, 10 V, ± 20%, X5R, 0402 [1005 Metric] | Mouser | 81-GRM155R61A475MEAD
Molex | 51281-1098 | P40 | 1 |  | 51281-1098 | FFC/FPC Connector, Surface Mount, Right-Angle, Non-ZIF, Dual Contact Style | Mouser | 538-51281-1098
Molex | 51281-1098 | P50 | 1 |  | 51281-1098 | FFC/FPC Connector, Surface Mount, Right-Angle, Non-ZIF, Dual Contact Style | Mouser | 538-51281-1098
Texas Instruments | DRV2605LYZFR | U40 | 1 |  | DRV2605LYZFR | Haptic driver for ERM/LRA with 2-V operation, waveform library & auto-resonance tracking 9-DSBGA -40 to 85 | Mouser | 595-DRV2605LYZFR
Jinlong Machinery & Electronics, Inc. | G0832012 | M40 | 1 |  | G0832012 | VIBRATION MOTOR 1.8V | Digi-Key | 1670-1034-ND
Maxim | MAX30101EFD+T | U50 | 1 |  | MAX30101EFD+T | High-Sensitivity Pulse Oximeter and Heart-Rate Sensor for Fitness & Healthcare | Mouser | 700-MAX30101EFD+T
Maxim | MAX30208CLB+T | U60 | 1 |  | MAX30208CLB+T | I2C Digital Temperature Sensor Serial I2C 10-Pin Thin LGA T/R | Mouser | 700-MAX30208CLB+T
Microchip | MTCH6102-I/MV | U70 | 1 |  | MTCH6102-I/MV | Capacitive Touch Screen Automotive 28-Pin UQFN EP Tube | Digikey | MTCH6102-I/MV-ND
|  | CONN40 | 1 |  | NC
|  | CONN50 | 1 |  | NC
|  | CONN60 | 1 |  | NC
|  | CONN70, Touch | 2 |  | NC