## Bill of Materials-SensWear-V1R1
Manufacturer | Manufacturer Part Number | Designator | Quantity | Value | Comment | Description | Supplier 1 | Supplier Part Number 1
|  | CONN60 | 1 |  | NC
Murata Electronics | GRM155R61C104KA88D | C60 | 1 | 0.1 uF | 0.1 uF | CAP CER 0.1UF 16V X5R 0402 | Mouser | 81-GRM155R61C104KA8D
Maxim | MAX30208CLB+T | U60 | 1 |  | MAX30208CLB+T | I2C Digital Temperature Sensor Serial I2C 10-Pin Thin LGA T/R | Mouser | 700-MAX30208CLB+T