## Bill of Materials-SensWear_Sens
Top Designator | Bottom Designator | Comment | Footprint | JLCPCB Part # | Matches | Part # | Manufacturer | Footprint | Description | Category | Warning | JLCPCB Part # | Product link | Lib Type | Qty | Source | Total Price ($)
C60 |  | 0.1uF | CAPCER0.1UF16VX5R0402 |  | Unconfirmed | CL05B104KO5NNNC | Samsung Electro-Mechanics | 0402 | 100nF 16V X7R ±10% 0402 Multilayer Ceramic Capacitors MLCC - SMD/SMT ROHS | Multilayer Ceramic Capacitors MLCC - SMD/SMT | 1.The comment (CL05B104KO5NNNC) of this part does not match the one (0.1uF) provided in your BOM. Please confirm; | C1525 | https://jlcpcb.com/partdetail/1877-CL05B104KO5NNNC/C1525 | Basic | 120 | 0 My Parts | 0
C51,C52 |  | MultilayerCeramicCapacitor,10uF,10V,±20%,X5R,0402[1005Metric] | MultilayerCeramicCapacitor,10uF,10V,±20%,X5R,0402[1005Metric] |  | Select by System | CGA0402X5R106M6R3GT | HRE | 0402 | 10uF 6.3V X5R ±20% 0402 Multilayer Ceramic Capacitors MLCC - SMD/SMT ROHS | Multilayer Ceramic Capacitors MLCC - SMD/SMT |  | C23692971 | https://jlcpcb.com/partdetail/HRE-CGA0402X5R106M6R3GT/C23692971 | Extended | 60 | 60 JLCPCB | 0.306
C40,C43,C44,C50,C53,C54 |  | 4.7uF | MultilayerCeramicCapacitor,4.7uF,10V,±20%,X5R,0402[1005Metric] |  | Select by Customer | C1005X5R0J475MTJ00E | TDK | 0402 | 4.7uF 6.3V X5R ±20% 0402 Multilayer Ceramic Capacitors MLCC - SMD/SMT ROHS | Multilayer Ceramic Capacitors MLCC - SMD/SMT |  | C23687 | https://jlcpcb.com/partdetail/TDK-C1005X5R0J475MTJ00E/C23687 | Extended | 114 | 114 JLCPCB | 3.1464
C41 |  | 1uF | CAPCER1UF10VX5R0402 |  | Select by System | CL05A105KA5NQNC | Samsung Electro-Mechanics | 0402 | 1uF 25V X5R ±10% 0402 Multilayer Ceramic Capacitors MLCC - SMD/SMT ROHS | Multilayer Ceramic Capacitors MLCC - SMD/SMT |  | C52923 | https://jlcpcb.com/partdetail/53938-CL05A105KA5NQNC/C52923 | Basic | 40 | 0 My Parts | 0
C42,C70 |  | 0.47uF | CAPCER0.47UF10VX5R0402 |  | Unconfirmed | CL05A474KP5NNNC | Samsung Electro-Mechanics | 0402 | 10V 470nF X5R ±10% 0402 Multilayer Ceramic Capacitors MLCC - SMD/SMT ROHS | Multilayer Ceramic Capacitors MLCC - SMD/SMT | 1.The comment (CL05A474KP5NNNC) of this part does not match the one (0.47uF) provided in your BOM. Please confirm; | C47339 | https://jlcpcb.com/partdetail/48344-CL05A474KP5NNNC/C47339 | Extended | 44 | 0 My Parts | 0
P40,P50 |  | 51281-1098 | FFC/FPCConnector,SurfaceMount,Right-Angle,Non-ZIF,DualContactStyle |  | Unconfirmed | 512811098 | MOLEX | SMD,P=0.5mm,卧贴 | -20℃~+85℃ 0.3mm 0.5mm 1.2mm 10P Double-Sided Contacts, Top and Bottom Entry Gold Phosphor Bronze Surface Mount, Right Angle SMD,P=0.5mm,Surface Mount，Right Angle FFC, FPC (Flat Flexible) Connector Assemblies ROHS | FFC, FPC (Flat Flexible) Connector Assemblies | 1.The comment (512811098) of this part does not match the one (51281-1098) provided in your BOM. Please confirm; | C6961899 | https://jlcpcb.com/partdetail/MOLEX-512811098/C6961899 | Extended | 30 | 0 My Parts | 0
R50,R70,R71,R72 |  | 1.5k | RESSMD1.5KOHM1%1/10W0402 |  | Unconfirmed | 0402WGF1501TCE | UNI-ROYAL(Uniroyal Elec) | 0402 | -55℃~+155℃ 1.5kΩ 50V 62.5mW Thick Film Resistor ±1% ±100ppm/℃ 0402 Chip Resistor - Surface Mount ROHS | Chip Resistor - Surface Mount | 1.The comment (0402WGF1501TCE) of this part does not match the one (1.5k) provided in your BOM. Please confirm; | C25867 | https://jlcpcb.com/partdetail/26610-0402WGF1501TCE/C25867 | Basic | 80 | 0 My Parts | 0
U40 |  | DRV2605LYZFR | HapticdriverforERM/LRAwith2-Voperation,waveformlibrary&auto-resonancetracking9-DSBGA-40to85 |  | Select by System | DRV2605LYZFR | Texas Instruments | DSBGA-9 | -40℃~+85℃ 2V~5.2V I2C DSBGA-9 Brushed DC Motor Drivers ROHS | Brushed DC Motor Drivers |  | C2869341 | https://jlcpcb.com/partdetail/TexasInstruments-DRV2605LYZFR/C2869341 | Extended | 10 | 0 My Parts | 0
U50 |  | MAX30101EFD+T | High-SensitivityPulseOximeterandHeart-RateSensorforFitness&Healthcare |  | Select by System | MAX30101EFD+T | Analog Devices Inc./Maxim Integrated | OLGA-14(3.3x5.6) | -40℃~+85℃ 1.1mA 1.7V~2V 18bit 4 I2C OLGA-14(3.3x5.6) Heart Rate Sensors ROHS | Heart Rate Sensors |  | C2859066 | https://jlcpcb.com/partdetail/3062841-MAX30101EFDT/C2859066 | Extended | 10 | 0 My Parts | 0
U60 |  | MAX30208CLB+T | I2CDigitalTemperatureSensorSerialI2C10-PinThinLGAT/R |  | Select by System | MAX30208CLB+T | Analog Devices Inc./Maxim Integrated | LGA-10(2x2) | 0℃~+70℃ 1.7V~3.6V 15ms 16bit 1uA I2C ±0.15℃ LGA-10(2x2) Temperature Sensors ROHS | Temperature Sensors |  | C2874216 | https://jlcpcb.com/partdetail/3079267-MAX30208CLBT/C2874216 | Extended | 10 | 0 My Parts | 0
U70 |  | MTCH6102-I/MV | CapacitiveTouchScreenAutomotive28-PinUQFNEPTube |  | Select by System | MTCH6102-I/MV | Microchip Tech | UQFN-28-EP(4x4) | -40℃~+85℃ 1.8V~3.6V 12 I2C UQFN-28-EP(4x4) Touch Screen Controllers ROHS | Touch Screen Controllers |  | C637766 | https://jlcpcb.com/partdetail/MicrochipTech-MTCH6102_IMV/C637766 | Extended | 10 | 0 My Parts | 0
M40 |  | G0832012 | VIBRATIONMOTOR1.8V |  | Unconfirmed | VG0832012 | Jinlong Machinery (Vybronics) | - | -20℃~+60℃ 1.8V Linear Motor - Vibration Motors ROHS | Vibration Motors | 1.The comment (VG0832012) of this part does not match the one (G0832012) provided in your BOM. Please confirm; | C17285509 | https://jlcpcb.com/partdetail/18414654-VG0832012/C17285509 | Extended | 10 | 0 JLCPCB | 0
CONN40 |  | NC |  |  | No matches | No Part Selected
CONN50 |  | NC |  |  | No matches | No Part Selected
CONN60 |  | NC |  |  | No matches | No Part Selected
CONN70,TOUCH |  | NC |  |  | No matches | No Part Selected

## Sheet1
Comment | Designator | Footprint | JLCPCB Part #
0.1uF | C60 | 0402 | CL05B104KO5NNNC
MultilayerCeramicCapacitor,10uF,10V,±20%,X5R,0402[1005Metric] | C51,C52 | 0402 | CGA0402X5R106M6R3GT
4.7uF | C40,C43,C44,C50,C53,C54 | 0402 | C1005X5R0J475MTJ00E
1uF | C41 | 0402 | CL05A105KA5NQNC
0.47uF | C42,C70 | 0402 | CL05A474KP5NNNC
51281-1098 | P40,P50 | SMD,P=0.5mm,卧贴 | 512811098
1.5k | R50,R70,R71,R72 | 0402 | 0402WGF1501TCE
DRV2605LYZFR | U40 | DSBGA-9 | DRV2605LYZFR
MAX30101EFD+T | U50 | OLGA-14(3.3x5.6) | MAX30101EFD+T
MAX30208CLB+T | U60 | LGA-10(2x2) | MAX30208CLB+T
MTCH6102-I/MV | U70 | UQFN-28-EP(4x4) | MTCH6102-I/MV
G0832012 | M40 | - | VG0832012
NC | CONN40
NC | CONN50
NC | CONN60
NC | CONN70,TOUCH