## Bill of Materials-OpenRing-V1R0
Manufacturer | Manufacturer Part Number | Designator | Quantity | Value | Comment | Description | Supplier 1 | Supplier Part Number 1
|  | CONN40 | 1 |  | NC
Molex | 51281-1098 | P40 | 1 |  | 51281-1098 | FFC/FPC Connector, Surface Mount, Right-Angle, Non-ZIF, Dual Contact Style | Mouser | 538-51281-1098
Texas Instruments | DRV2605LYZFR | U40 | 1 |  | DRV2605LYZFR | Haptic driver for ERM/LRA with 2-V operation, waveform library & auto-resonance tracking 9-DSBGA -40 to 85 | Mouser | 595-DRV2605LYZFR
Jinlong Machinery & Electronics, Inc. | G0832012 | M40 | 1 |  | G0832012 | VIBRATION MOTOR 1.8V | Digi-Key | 1670-1034-ND
Murata Electronics North America | GRM155R61A105KE15D | C41 | 1 | 1 uF | 1 uF | CAP CER 1UF 10V X5R 0402 | Digi-Key | 490-3890-6-ND
Murata Electronics North America | GRM155R61A474KE15D | C42 | 1 | 0.47 uF | 0.47 uF | CAP CER 0.47UF 10V X5R 0402 | Digi-Key | 490-3264-6-ND
Murata | GRM155R61A475MEAAD | C40, C43, C44 | 3 | 4.7uF | 4.7uF | Multilayer Ceramic Capacitor, 4.7 uF, 10 V, ± 20%, X5R, 0402 [1005 Metric] | Mouser | 81-GRM155R61A475MEAD