## Bill of Materials-OpenRing-V1R0
Manufacturer | Manufacturer Part Number | Designator | Quantity | Value | Comment | Description | Supplier 1 | Supplier Part Number 1
|  | C38, C39 | 2 |  | NC
Johanson | 2450AT18E0100E | ANT1 | 1 |  | 2450AT18E0100E | 7 Inch Reel / Mini 2.45Ghz Chip Antenna | Mouser | 609-2450AT18E0100E
Molex | 51281-1098 | P3 | 1 |  | 51281-1098 | FFC/FPC Connector, Surface Mount, Right-Angle, Non-ZIF, Dual Contact Style | Mouser | 538-51281-1098
Molex | 504754-1100 | P2 | 1 |  | 504754-1100 | Conn FFC/FPC Connector SKT 11 POS 0.3mm Solder RA SMD Easy-On™ T/R | Mouser | 538-504754-1100
Abracon | ABM11W-32.0000MHZ-8-B1U-T3 | X1 | 1 |  | 32 MHz | CRYSTAL 32.0000MHZ 8PF SMD, 2x1.6mm, RoHS | Mouser | 815-11W32-8B1UT
Abracon Corporation | ABS06-32.768KHZ-1-T | X2 | 1 |  | 32.768kHz | CRYSTAL 32.768 KHZ 12.5 PF SMD | Digi-Key | 535-10248-6-ND
Bosch Tools | BHI360 | U8 | 1 |  | BHI360 | Programmable smart sensor combining accelerometer, gyroscope and fusion software | Digikey | 828-BHI360DKR-ND
Murata | BLM15AG121SN1D | FB1 | 1 |  | BLM15AG121SN1D | Ferrite Beads Multi-Layer 120Ohm 25% 100MHz 550mA 190mOhm DCR 0402 Paper T/R | Mouser | 81-BLM15AG121SN1D
Texas Instruments | BQ25180YBGR | U4 | 1 |  | BQ25180YBGR | 1-A Li-ion I²C programmable charger with regulated power path in WCSP package 8-DSBGA -40 to 85 | Mouser | 595-BQ25180YBGR
Texas Instruments | BQ27427YZFR | U7 | 1 |  | BQ27427YZFR | Single-cell battery fuel gauge with pre-programmed chemistry and integrated sense resistor 9-DSBGA -40 to 85 | Mouser | 595-BQ27427YZFR
Samsung | CL05A106MP5NUNC | C6, C8, C14 | 3 | 10uF | 10uF | Multilayer Ceramic Capacitor, 10 uF, 10 V, ± 20%, X5R, 0402 [1005 Metric] | Mouser | 187-CL05A106MP5NUNC
Samsung | CL10A476MQ8QRNC | C15 | 1 | 47uF | 47uF | CL10 Series 0603 47 uF 6.3 V ±20% Tolerance X5R Multilayer Ceramic Capacitor | Digikey | 1276-CL10A476MQ8QRNCCT-ND
Murata | DFE201612E-2R2M=P2 | L1 | 1 | 2.2 uH | 2.2 uH | Inductor Power Shielded Wirewound 2.2uH 20% 1MHz Metal 1.8A 0.116Ohm DCR 0806 T/R | Mouser | 81-DFE201612E-2R2MP2
Panasonic Electronic Components | ERJ-2GE0R00X | R13, R14 | 2 | 0R0 | 0R0 | RES SMD 0.0OHM JUMPER 1/10W 0402 | Digi-Key | P0.0JDKR-ND
Panasonic Electronic Components | ERJ-2RKF1002X | R19 | 1 | 10 k | 10 k | RES SMD 10K OHM 1% 1/10W 0402 | Digi-Key | P10.0KLDKR-ND
Panasonic Electronic Components | ERJ-2RKF1003X | R4 | 1 | 100 k | 100 k | RES SMD 100K OHM 1% 1/10W 0402 | Digi-Key | P100KLDKR-ND
Panasonic Electronic Components | ERJ-2RKF1004X | R1, R3, R6, R7, R8, R9 | 6 | 1 M | 1 M | RES SMD 1M OHM 1% 1/10W 0402 | Digi-Key | P1.00MLDKR-ND
Panasonic Electronic Components | ERJ-2RKF1501X | R15, R16 | 2 | 1.5 k | 1.5 k | RES SMD 1.5K OHM 1% 1/10W 0402 | Digi-Key | P1.50KLDKR-ND
Murata | GJM1555C1H1R5BB01D | C33 | 1 | 1.5 pF | 1.5 pF | Multilayer Ceramic Capacitor, 1.5 pF, 50 V, ï¿½ 0.1pF, C0G (NP0), 0402 [1005 Metric] | Mouser | 81-GJM1555C1H1R5BB1D
Murata | GJM1555C1H2R0WB01D | C36 | 1 | 2 pF | 2 pF | 0402 2 pF 50V ±0.05 pF Tolerance C0G SMT Multilayer Ceramic Capacitor | Mouser | 81-GJM1555C1H2R0WB1D
Murata | GJM1555C1HR30WB01D | C37 | 1 | 0.3pF | 0.3pF | 0402 0.3 pF 50V ±0.05 pF Tolerance C0G SMT Multilayer Ceramic Capacitor | Mouser | 81-GJM1555C1HR30WB1D
Murata Electronics North America | GRM155R61A105KE15D | C12, C17 | 2 | 1 uF | 1 uF | CAP CER 1UF 10V X5R 0402 | Digi-Key | 490-3890-6-ND
Murata Electronics North America | GRM155R61A225KE95D | C16, C28, C30 | 3 | 2.2 uF | 2.2 uF | CAP CER 2.2UF 10V X5R 0402 | Digi-Key | 490-10451-6-ND
Murata | GRM155R61A475MEAAD | C7, C10, C22, C23, C24 | 5 | 4.7uF | 4.7uF | Multilayer Ceramic Capacitor, 4.7 uF, 10 V, ± 20%, X5R, 0402 [1005 Metric] | Mouser | 81-GRM155R61A475MEAD
Murata Electronics | GRM155R61C104KA88D | C1, C2, C5, C9, C11, C18, C19, C26, C27, C29 | 10 | 0.1 uF | 0.1 uF | CAP CER 0.1UF 16V X5R 0402 | Mouser | 81-GRM155R61C104KA8D
Murata | GRM155R61C224KA12D | C21 | 1 | 220nF | 220nF | CAP CER 0.22UF 16V X5R 0402 | Mouser | 81-GRM155R61C224KA2D
Murata Electronics North America | GRM155R71H103KA88D | C25, C31, C32 | 3 | 10 nF | 10 nF | CAP CER 10000PF 50V X7R 0402 | Digi-Key | 490-4516-6-ND
Murata | GRM1555C1H8R0BA01D | C3, C4, C34, C35 | 4 | 8pF | 8pF | Multilayer Ceramic Capacitors MLCC - SMD/SMT 0402 8.0pF 50volts C0G +/-0.05pF | Mouser | 81-GRM1555C1H8R0BA1D
Texas Instruments | LP5562TME/NOPB | U5 | 1 |  | LP5562TME | IC LED DRIVER LINEAR DIM 25.5MA | Digi-Key | 296-39060-6-ND
Murata | LQG15WH2N7B02D | L4 | 1 | 2.7 nH | 2.7 nH | Inductor Chip 2.7nH 0.1nH Tolerance 2-Pin 0402 Paper T/R | Mouser | 81-LQG15WH2N7B02D
Murata | LQG15WH3N5B02D | L5, L6 | 2 | 3.5 nH | 3.5 nH | Inductor Chip 3.5nH 0.1nH Tolerance 2-Pin 0402 Paper T/R | Mouser | 81-LQG15WH3N5B02D
Murata | LQM18FN4R7M00D | L3 | 1 | 4.7uH | 4.7uH | Inductor Power Chip Shielded Multi-Layer 4.7uH 20% 1MHz Ferrite 0.08A 0.78Ohm DCR 0603 T/R | Mouser | 81-LQM18FN4R7M00D
STMicroelectronics | M95P32-IXCST/EF | U2 | 1 |  | M95P32-IXCST/EF | M95P32-I Series 32 Mb (4 M x 8) 80 MHz SPI EEPROM Memory IC - WLCSP-8 | Mouser | 511-M95P32-IXCST/EF
Nordic Semiconductor | NRF54L15-QFAA-R | U1 | 1 |  | NRF54L15-QF | nRF54L15 SoC with Arm Cortex-M33 processor
XTPogoPin | RM-1238-B02-41 | P1 | 1 |  | RM-1238-B02-41 | RM-1238-B02-41 by www.xtpogopin.com
Lumex | SML-LX0404SIUPGUSB | LED1 | 1 |  | SML-LX0404SIUPGUSB | LED Low-Power Tri-Color Blue/Green/Red 465nm/518nm/632nm 2.7V/2.75V/1.95V 4-Pin SMD T/R
Texas Instruments | TPS62840YBGR | U3 | 1 |  | TPS62840YBGR | Conv DC-DC 1.8V to 6.5V Synchronous Step Down Single-Out 1.8V to 3.3V 0.75A 6-Pin DSBGA T/R | Mouser | 595-TPS62840YBGR
Texas Instruments | TPSM83102SIUR | U6 | 1 |  | TPSM83102SIUR | 1.5A output current, buck-boost MicroSiP™ power module with integrated inductor with I²C 8-uSiP -40 to 125 | Mouser | 595-TPSM83102SIUR