## OpenRing-AH
Designator | Comment | Description | HY comments
ANT1 | 2450AT18E0100E | 7 Inch Reel / Mini 2.45Ghz Chip Antenna | BT antenna -- no need to mention
C1, C3 | 8pF | Multilayer Ceramic Capacitors MLCC - SMD/SMT 0402 8.0pF 50volts C0G +/-0.05pF | CAPS -- no need to mention!!!
C2, C4 | 12 pF | Multilayer Ceramic Capacitor, 12 pF, 25 V, ± 2%, C0G (NP0), 0402 [1005 Metric] | CAPS -- no need to mention!!!
L1 | CL-505S-X-SD-T | TRICOLOR TOP FIRING 1.0 X 1.0 X | RGB LED or EDLs -- you make the decision whether to mention or not
M1 | G0832012 | VIBRATION MOTOR 1.8V | Vibration motor
P1, P2 | 5047541120 | Conn FPC Connector SKT 11 POS 0.3mm Solder RA SMD Easy-On™ T/R | Flat-flex connectors for Touch board connection and debugging -- you decide whether to mention or not
U1 | DRV2605LYZFR | Haptic driver for ERM/LRA with 2-V operation, waveform library & auto-resonance tracking 9-DSBGA -40 to 85 | Vibration motor driver -- must be mentioned along with the motor
U2 | MAX30208CLB+T | I2C Digital Temperature Sensor Serial I2C 10-Pin Thin LGA T/R | Human body temperature sensor -- must be mentioned
U3 | MAX30101EFD+T | High-Sensitivity Pulse Oximeter and Heart-Rate Sensor for Fitness & Healthcare | PPG AFE -- must be mentioned
U4 | NRF52833-QDAA-R7 | 2MBPS 802.15.4, Bluetooth 2.4GHZ Adc, I2S, Pwm, Spi, Uart, Usb QFN-40-EP(5X5) Rf Transceiver Ics Rohs | MCU and BT -- must be mentioned
U5 | MTCH6102-I/MV | Capacitive Touch Screen Automotive 28-Pin UQFN EP Tube | Capacitive touch sensor interface
U6 | BHI360 | Programmable smart sensor combining accelerometer, gyroscope and fusion software | AI enabled 6DOF Motin processing unit -- MPU must be mentioned
U7 | M95P32-IXCST/EF | M95P32-I Series 32 Mb (4 M x 8) 80 MHz SPI EEPROM Memory IC - WLCSP-8 | On-board 4 Mbyte Eeprom for non-volatile data storage must be mentioned
X1 | 32 MHz | CRYSTAL 32.0000MHZ 8PF SMD, 2x1.6mm, RoHS | BT crytal -- no need to mention
X2 | 32.768kHz | CRYSTAL 32.768 KHZ 12.5 PF SMD | RTC crystal - no need to mention